## Sheet1
RTC - Supply of IT Equipment (Computers, CCTV Cameras & Accessories, Printer, Projector, etc.)
Bill of Quantity / List of Items for Quotation
Appx 'A'
S/No | Item | Specifications | Unit | Qty | Rate (Nu.) | Amount (Nu.) | Remarks
1 | Heavy Duty Printer | Printing Technology: Laser AIO Functions: Print, copy, scan, digital send Print Speed: 30 ppm (min.) Print Resolution: 600 x 600 dpi Copy Speed: 30 cpm (min.) Copy Features: Reduce/Enlarge: 25 to 200% Scan Resolution: 600 dpi Scan Speed: 30 cpm Scan Size max ADF: 11 x 17 in (297 x 420 mm) Durability Ratings: Monthly page volume: 5,000 to 10,000 pages Paper A3, A4, A5 Duplex Print Options Automatic (standard) Media Types: Paper (plain, light, bond, recycled, mid-weight, heavy, extra heavy, midweight glossy, heavy glossy, extra heavy glossy, cardstock, card glossy), color transparency, labels, letterhead, envelope, preprinted, user-defined Connectivity: Gigabit LAN, USB | No. | 1
2 | Network Video Recorder | 32 Channel (compatible with multiple brands of CCTV Camera) | No. | 1
3 | CCTV Camera | 4 MP IP Camera (Hikvision) | No. | 10
4 | Desktop PCs | Make: Dell Processor (CPU): Intel Core i7 (9th or higher generation) or equivalent Operating System: Microsoft Windows 10 Professional x 64 Memory: 16 GB RAM Storage: 256 GB internal Solid State Drive (SSD) Monitor/Display: 24" LCD monitor Network Adaptor: 10/100/1000 NIC Display Card: 2 GB dedicated display card Other: Standard USB Keyboard and mouse | No. | 25
5 | Projector | EPSON; Resolution: WXGA, 1280 x 800, 16:10, Brightness: 3500 lumens (min.), Interfaces: VGA, HDMI, USB | No. | 15
6 | Projector Mounting Kit | Ceiling Mounting Kit for projectors (compatible with the above projector) | No. | 15
7 | HDMI Cable (20 mtrs Length) | High Speed HDMI Cable, 20 M length | No. | 15
8 | VGA Cable (20 mtrs Length) | 20 M Length (Good Quality) | No. | 15
9 | Monitor/Screen | Make: Dell Device Type: LED-backlit LCD monitor - 27" Features: USB 3.0 hub Panel Type: IPS Aspect Ratio: 16:09 Native Resolution: 1920 x 1080 at 60 Hz Pixel Pitch: 0.311 mm x 0.311 mm Brightness: 200 cd/m² Contrast Ratio: 1000: 1 (typical) Response Time: 8 ms (normal); 5 ms (fast) Color Support: 16.7 Million colors Input Connectors: 1 DisplayPort version 1.2, 1 HDMI port version 1.4, 1 VGA port, 1 USB 3.0 upstream port (bottom), 2 USB 3.0 downstream ports (side), 2 USB 2.0 downstream ports (bottom) Display Position Adjustments: Height-adjustable stand (130mm), Tilt (-5° to 21°), Swivel (-45° to 45°), Pivot (-90° to 90°) Screen Coating: Antiglare with 3H hardness Dimensions (WxDxH) - with stand: 609.9mm x 185.0mm x 394.3 mm ~524.3 mm Compliant Standards: ENERGY STAR certified monitor, RoHS-compliant, TCO certified displays, BFR/PVC free monitor (excluding external cables), EPEAT registered where applicable. | No. | 10
Total